## History
<Template Name - Achtung: Header und Footer Setzen>
<Department>
<ProjectName>
Author: | Name/Department
Status: | draft/release/obsolete
History
Revision | Date | Author | Reason

## Instructions
Field | Description

## content_page
Date: | 2023-05-03 12:17
Revision: | 1.3
Component Count: | 3
Number of Boards: | 6
| Single Board |  |  |  | Order |  |  |  | Notes
Ref | Value | Qnty | Vendor | Order No. | Component Name | Order Qnty | single price | Total price | Footprint | Description
C1 | 22u | 1 | Reichelt | RAD FR 22/50 | C_Polarized | 1 | 0.08 | 0.08 | Capacitor_THT:CP_Radial_D5.0mm_P2.50mm | Polarized capacitor
C2, C5 | 4.7u | 2 | Reichelt | SM 4,7/50RAD | C_Polarized | 2 | 0.08 | 0.16 | Capacitor_THT:CP_Radial_D6.3mm_P2.50mm | Polarized capacitor
C3 | 1.5n | 1 | Reichelt | FKP2-1000 1,5N | C | 1 | 0.08 | 0.08 | Capacitor_THT:C_Rect_L7.2mm_W7.2mm_P5.00mm_FKS2_FKP2_MKS2_MKP2 | Unpolarized capacitor
C4 | 100n | 1 | Reichelt | MKS2-100 100N | C | 1 | 0.08 | 0.08 | Capacitor_THT:C_Rect_L7.2mm_W2.5mm_P5.00mm_FKS2_FKP2_MKS2_MKP2 | Unpolarized capacitor
C6 | 3.3n | 1 | Reichelt | FKP2-630 3,3N | C | 1 | 0.08 | 0.08 | Capacitor_THT:C_Rect_L7.2mm_W7.2mm_P5.00mm_FKS2_FKP2_MKS2_MKP2 | Unpolarized capacitor
J1, J2 | ~ | 2 |  |  | Conn_01x01 | 2 |  |  | Connector_PinHeader_2.54mm:PinHeader_1x01_P2.54mm_Vertical | Generic connector, single row, 01x01, script generated (kicad-library-utils/schlib/autogen/connector/)
J3 | IN1 | 1 |  |  | Conn_01x01 | 1 |  |  | Connector_PinHeader_2.54mm:PinHeader_1x01_P2.54mm_Vertical | Generic connector, single row, 01x01, script generated (kicad-library-utils/schlib/autogen/connector/)
J4 | IN2 | 1 |  |  | Conn_01x01 | 1 |  |  | Connector_PinHeader_2.54mm:PinHeader_1x01_P2.54mm_Vertical | Generic connector, single row, 01x01, script generated (kicad-library-utils/schlib/autogen/connector/)
J5 | OUT1 | 1 |  |  | Conn_01x01 | 1 |  |  | Connector_PinHeader_2.54mm:PinHeader_1x01_P2.54mm_Vertical | Generic connector, single row, 01x01, script generated (kicad-library-utils/schlib/autogen/connector/)
J6 | IN3 | 1 |  |  | Conn_01x01 | 1 |  |  | Connector_PinHeader_2.54mm:PinHeader_1x01_P2.54mm_Vertical | Generic connector, single row, 01x01, script generated (kicad-library-utils/schlib/autogen/connector/)
J7 | OUT2 | 1 |  |  | Conn_01x01 | 1 |  |  | Connector_PinHeader_2.54mm:PinHeader_1x01_P2.54mm_Vertical | Generic connector, single row, 01x01, script generated (kicad-library-utils/schlib/autogen/connector/)
J8 | Vout | 1 |  |  | Conn_01x01 | 1 |  |  | Connector_PinHeader_2.54mm:PinHeader_1x01_P2.54mm_Vertical | Generic connector, single row, 01x01, script generated (kicad-library-utils/schlib/autogen/connector/)
J9 | +5V_Test | 1 |  |  | Conn_01x01 | 1 |  |  | Connector_PinHeader_2.54mm:PinHeader_1x01_P2.54mm_Vertical | Generic connector, single row, 01x01, script generated (kicad-library-utils/schlib/autogen/connector/)
J10 | GND_Test | 1 |  |  | Conn_01x01 | 1 |  |  | Connector_PinHeader_2.54mm:PinHeader_1x01_P2.54mm_Vertical | Generic connector, single row, 01x01, script generated (kicad-library-utils/schlib/autogen/connector/)
J11 | Conn_01x03_Socket | 1 |  |  | Conn_01x03_Socket | 1 |  |  | Connector_PinSocket_2.54mm:PinSocket_1x03_P2.54mm_Horizontal | Generic connector, single row, 01x03, script generated
LED1 | Power_Led | 1 | Distrelec | 301-32-217 | LED | 1 |  |  | LED_THT:LED_D5.0mm | Light emitting diode
LED2 | Green_Led | 1 | Distrelec | 301-32-225 | LED | 1 |  |  | LED_THT:LED_D5.0mm | Light emitting diode
LED3 | Orange_Led | 1 | Distrelec | 301-32-218 | LED | 1 |  |  | LED_THT:LED_D5.0mm | Light emitting diode
LED4 | Red_Led | 1 | Distrelec | 301-32-217 | LED | 1 |  |  | LED_THT:LED_D5.0mm | Light emitting diode
P1 | Power | 1 |  |  | Conn_01x08 | 1 |  |  | Connector_PinSocket_2.54mm:PinSocket_1x08_P2.54mm_Vertical | Generic connector, single row, 01x08, script generated (kicad-library-utils/schlib/autogen/connector/)
P2 | Digital/PWM | 1 |  |  | Conn_01x10 | 1 |  |  | Connector_PinSocket_2.54mm:PinSocket_1x10_P2.54mm_Vertical | Generic connector, single row, 01x10, script generated (kicad-library-utils/schlib/autogen/connector/)
P3 | Analog | 1 |  |  | Conn_01x06 | 1 |  |  | Connector_PinSocket_2.54mm:PinSocket_1x06_P2.54mm_Vertical | Generic connector, single row, 01x06, script generated (kicad-library-utils/schlib/autogen/connector/)
P4 | Digital/PWM | 1 |  |  | Conn_01x08 | 1 |  |  | Connector_PinSocket_2.54mm:PinSocket_1x08_P2.54mm_Vertical | Generic connector, single row, 01x08, script generated (kicad-library-utils/schlib/autogen/connector/)
R1, R2 | 1k | 2 | Reichelt | METALL 1,00K | R | 2 | 0.17 | 0.34 € | Resistor_THT:R_Axial_DIN0207_L6.3mm_D2.5mm_P10.16mm_Horizontal | Resistor
R3 | 2.2k | 1 | Reichelt | METALL 2,20K | R | 1 | 0.17 | 0.17 | Resistor_THT:R_Axial_DIN0207_L6.3mm_D2.5mm_P10.16mm_Horizontal | Resistor
R4 | 220k | 1 | Reichelt | METALL 220K | R | 1 | 0.1 | 0.1 | Resistor_THT:R_Axial_DIN0207_L6.3mm_D2.5mm_P10.16mm_Horizontal | Resistor
R5 | 33k | 1 | Reichelt | METALL 33,0K | R | 1 | 0.17 | 0.17 | Resistor_THT:R_Axial_DIN0207_L6.3mm_D2.5mm_P10.16mm_Horizontal | Resistor
R6 | 100k | 1 | Reichelt | METALL 100K | R | 1 | 0.17 | 0.17 | Resistor_THT:R_Axial_DIN0207_L6.3mm_D2.5mm_P10.16mm_Horizontal | Resistor
R7 | 100 | 1 | Reichelt | METALL 100 | R | 1 | 0.17 | 0.17 | Resistor_THT:R_Axial_DIN0207_L6.3mm_D2.5mm_P10.16mm_Horizontal | Resistor
R8, R9, R10, R11 | 470 | 4 | Reichelt | METALL 470 | R | 4 | 0.17 | 0.68 | Resistor_THT:R_Axial_DIN0207_L6.3mm_D2.5mm_P10.16mm_Horizontal | Resistor
SW1 | SW_Push | 1 | Distrelec | 300-90-650 | SW_Push | 1 |  |  | Button_Switch_THT:SW_PUSH_6mm_H7.3mm | Push button switch, generic, two pins
U1, U2 | OPA340P | 2 | Mouser | 595-OPA340PA | OPA340P | 2 |  |  | Package_DIP:DIP-8_W7.62mm_Socket | Single Single-Supply, Rail-to-Rail Operational Amplifier, MicroAmplifier Series, DIP-8